## Hotel maintenance checklist
Hotel maintenance checklist
Free template by FreeMaint — freemaint.com
Inspection details
Hotel
Building / floor
Inspector
Date
Period (from – to)
Tick one box per line. Every Not OK line must carry a work order number. Record readings in the Comment column.
Daily checks
Item | OK | Not OK | N/A | Work order no. | Comment
Plant room walk: pressures, leaks, unusual noise, alarms
Fire alarm panel: no fault, no disabled zone
Pool and spa: disinfectant level, pH, water clarity
Kitchen cold rooms and fridges: temperatures within range
Lifts: normal operation, levelling, alarm button
Escape routes and fire exits: clear, doors open from inside
Corridors and public areas: all lighting working
Exterior and car park: lighting, barriers, trip hazards
Weekly checks
Item | OK | Not OK | N/A | Work order no. | Comment
Emergency lighting: short function test
Hot water: flow and return temperatures at the calorifier
Little-used showers and taps: flushed
Generator: start test, fuel level, no alarm
Fire alarm: one manual call point tested (rotating)
Laundry: dryer lint filters and ducts cleaned
Kitchen: grease trap level, gas appliances flame check
Pool plant: filter pressure, backwash if required
Monthly checks
Item | OK | Not OK | N/A | Work order no. | Comment
Guest rooms: inspection of the rotating sample (see sheet below)
HVAC: filters, condensate trays and drains
Fire extinguishers: in place, sealed, pressure in the green zone
Fire doors: close and latch fully, seals intact
Kitchen extraction hoods and grease filters
Cold water: temperature at sentinel outlets
Laundry machines: door seals, drains, belts
Roof, gutters and rainwater drains
Water and energy meter readings recorded
Quarterly checks
Item | OK | Not OK | N/A | Work order no. | Comment
Fan-coil units and air-handling units: service
Shower heads: descaled and disinfected
Electrical panels: visual check, signs of overheating
Water tanks: lids, sediment, temperature
Lifts: contractor service visit recorded
Pool and spa: balance tank and fittings cleaned
Refrigeration: condenser coils cleaned
Yearly checks
Item | OK | Not OK | N/A | Work order no. | Comment
Emergency lighting: full-duration test
Generator: load test and service
Fire alarm and sprinkler systems: contractor service
Lifts: statutory thorough examination
Water system: legionella risk assessment reviewed
Gas installations and boilers: safety inspection
Facade, balconies and railings: survey
Guest-room inspection — room no.: ________
Item | OK | Not OK | N/A | Work order no. | Comment
Entry door, lock and key-card reader
Door closer, viewer, safety chain
Lights and switches
Sockets and USB points
Air conditioning: starts, thermostat responds, no noise
TV and remote control
Window, blackout curtain, balcony door
Furniture: stable, no loose parts or sharp edges
Shower: pressure, hot water within one minute
Washbasin, bath and drains: no leak, free flow
Toilet: flush, no leak, seat secure
Silicone joints and tiles: no mould, no cracks
Minibar and safe working
Smoke detector present and undamaged
Evacuation plan displayed on the door
Kettle and hairdryer: cables and plugs intact
Issues found
Location | Issue | Priority | Work order no. | Done
General remarks
Sign-off
Role | Name | Signature | Date
Inspector
Maintenance manager
Adapt the items to your equipment and local regulations. Statutory checks (lifts, fire systems, legionella) follow the rules that apply to your hotel; this template guarantees no compliance.